## Sheet1
Glass | masses(grams) | specific heat capacity | product=m*c | initial temp | final temp | temp difference
Water | 50 | 4.19 | 209.5 | 18.3 | 29.6 | 11.3
Calorimeter | 15.3 | 4.19 | 64.107 | 18.3 | 29.6 | 11.3
material | 61.9 | 0.70948 |  | 100 | 29.6 | 70.4

## Sheet2
Cu | masses(grams) | specific heat capacity | product=m*c | initial temp | final temp | temp difference
Water | 48.9 | 4.19 | 204.891 | 18.3 | 21.5 | 3.2
Calorimeter | 15.3 | 4.19 | 64.107 | 18.3 | 21.5 | 3.2
material | 37.6 | 0.29164 |  | 100 | 21.5 | 78.5

## Sheet3
Cu | masses(grams) | specific heat capacity | product=m*c | initial temp | final temp | temp difference
Water | 50.1 | 4.19 | 209.919 | 16.3 | 18 | 1.7
Calorimeter | 15.3 | 4.19 | 64.107 | 16.3 | 18 | 1.7
material | 54.5 | 0.10424 |  | 100 | 18 | 82

## Sheet4
tin
mass of material | 96.5
| masses(grams) | specific heat capacity | product=m*c | initial temp | final temp | temp difference
Water | 53 | 4.19 | 222.07 | 15.8 | 20.1 | 4.3
Calorimeter | 15.3 | 4.19 | 64.107 | 15.8 | 20.1 | 4.3
material | 96.5 | 0.22216 |  | 77.5 | 20.1 | 57.4